## TWK
Model | AK Premium 575 | CV3 575 | Xciting VS 400 | Agility NX 125 | DTX 350 | Downtown GT 350 | Downtown GT 250 | Downtown GT 125 | People R Hybrid 125 | Agility S 125 ABS | SKY TOWN 50 | SKY TOWN 125 ABS | SKY TOWN 150 ABS | Movie R 125 | New Twist 125 CBS | KS 125 | KMN 125 | Dink X 125 | FILLY 50 | Racing H 150 Flat | Racing H 150 Tunnel | XTerra
Engine
Engine Type | DOHC, 4-Stroke, 8V, In-line twin | DOHC, 4-stroke, 8V, In-line twin | OHC, 4-stroke, 4V, Single Cylinder | OHC, 4-stroke, 2V, Single Cylinder | OHC, 4-stroke, 4V, Single Cylinder | OHC, 4-stroke, 4V, Single Cylinder | OHC, 4-stroke, 4V, Single Cylinder | OHC, 4-stroke, 4V, Single Cylinder | OHC, 4-stroke, 4V, Single Cylinder | OHC, 4-stroke, 2V, Single Cylinder | OHC, 4-stroke, 2V, Single Cylinder | OHC, 4-stroke, 2V, Single Cylinder | OHC, 4-stroke, 2V, Single Cylinder | OHC, 4-stroke, 4V, Single Cylinder | OHC, 4-stroke, 2V, Single Cylinder | OHC, 4-stroke, 2V, Single Cylinder | OHC, 4 Stroke, 4V, Single Cylinder | OHC, 4-stroke, 4V, Single Cylinder | OHC, 4-stroke, 2V, Single Cylinder | OHC, 4-stroke, 4V, Single Cylinder | OHC, 4-stroke, 4V, Single Cylinder | OHC, 4-stroke, 4V, Single Cylinder
Cooling System | Liquid Cooling | Liquid Cooling | Liquid Cooling | Air Cooling | Liquid Cooling | Liquid Cooling | Liquid Cooling | Liquid Cooling | Liquid Cooling | Air cooling | Air cooling | Air cooling | Air cooling | Air Cooling | Air Cooling | Air Cooling | Liquid Cooling | Liquid Cooling | Air Cooling | Liquid Cooling | Liquid Cooling | Liquid Cooling
Fuel System | Fuel Injection | Fuel Injection | Fuel Injection | Fuel Injection | Fuel Injection | Fuel Injection | Fuel Injection | Fuel Injection | Fuel Injection | Fuel Injection | Fuel Injection | Fuel Injection | Fuel Injection | Fuel Injection | Carb | Fuel Injection | Fuel Injection | Fuel Injection | Fuel Injection | Fuel Injection | Fuel Injection | Fuel Injection
Actual Displacement | 574 cc | 574 cc | 400 cc | 125 cc | 321 cc | 321 cc | 246 cc | 124 cc | 125 cc | 125 cc | 50 cc | 125 cc | 150 cc | 125 cc | 124.6 cc | 124 cc | 125 cc | 125 cc | 50 cc | 149 cc | 149 cc | 321 cc
Max. Power | 38.5 kW / 7,000 rpm | 37.6 kW / 7,000 rpm | 24.5 kW / 7,250 rpm | 8.28kW / 8000 rpm | 20.4 kW / 7,250 rpm | 21 kW / 7,250 rpm | 16.6 kW / 7,500 rpm | 9.5 kW / 9,000 rpm | 9.3kW / 8,000rpm | 8.2 kW / 8,500 rpm | 2.4 kW / 7,500 rpm | 8.2 kW / 8,500 rpm | 8.4 kW / 7,500 rpm | 8 kW / 8,500 rpm | 6.9 kW / 7,500 rpm | 7 kW / 7,000 rpm | 11 kW / 9,500 rpm | 8.8 kW / 8,000 rpm | 2.4 kW / 7,000 rpm | 11 kW / 8,000 rpm | 11 kW / 8,000 rpm | 21.5 kW / 7,500 rpm
Max. Torque | 56.4 Nm / 5,750 rpm | 54.4 Nm / 5,750 rpm | 37 Nm / 5,750 rpm | 10.77 Nm / 6500 rpm | 29 Nm / 5,750 rpm | 30 Nm / 5,750 rpm | 23.3 Nm / 6,000 rpm | 11 Nm / 7,250 rpm | 11.2 Nm / 6,000 rpm | 10.6 Nm / 6,500 rpm | 3.1 Nm / 6,500 rpm | 10.6 Nm / 6,500 rpm | 11.9 Nm / 6,500 rpm | 10 Nm / 7,000 rpm | 9.9 Nm / 5,500 rpm | 10.2 Nm / 6,000 rpm | 12 Nm / 7,000 rpm | 10.7 Nm / 6,000 rpm | 3.5 Nm / 6,500 rpm | 13.5 Nm / 6,000 rpm | 13.5 Nm / 6,000 rpm | 30.5 Nm / 5,250 rpm
Frame
Wet Weight | 240 kg | 282 kg | 213 kg | 134.7 kg | 194 kg | 185 kg | 185 kg | 172 kg | 134 kg | 133 kg | 112 kg | 126 kg | 126 kg | 129 kg | 100 kg | 119 kg | 143 kg | 140 kg | 101 kg | 143 kg | 143 kg | 195 kg
Length x Width x Height | 2,220 x 795 x 1,494 mm | 2,140 x 800 x 1,485 mm | 2,190 x 799 x 1,389 mm | 2,030 x 740 x 1,170 mm | 2,165 x 780 x 1,422 mm | 2,230 x 800 x 1,280 mm | 2,230 x 800 x 1,280 mm | 2,230 x 800 x 1,280 mm | 2,050 x 700 x 1,160 mm | 2,030 x 747 x 1,156 mm | 1910 x 750 x 1317 mm | 1,940 x 750 x 1,340 mm | 1,940 x 750 x 1,340 mm | 1,900 x 720 x 1,140 mm | 1,860 X 670 X 1,135 mm | 1,898 x 682 x 1,129 mm | 1,970 x 785 x 1,070 mm | 1,975 x 770 x 1,255 mm | 1,820 x 690 x 1,090 mm | 1,957 x 770 x 1,175 mm | 1,957 x 770 x 1,297 mm | 2,200 x 876 x 1400 mm
Seat Height | 785 mm | 795 mm | 805 mm | 815 mm | 800 mm | 800 mm | 800 mm | 800 mm | 800 mm | 800 mm | 770 mm | 770 mm | 770 mm | 790 mm | 760 mm | 760 mm | 790 mm | 795 mm | 750 mm | 780 mm | 780 mm | 790 mm
Wheelbase | 1,580 mm | 1,580 mm | 1,570 mm | 1,385 mm | 1,550 mm | 1,555mm | 1,555mm | 1,555mm | 1,395 mm | 1,390 mm | 1,300mm | 1,320 mm | 1,320 mm | 1,280 mm | 1,310 mm | 1,285 mm | 1,345 mm | 1,345 mm | 1,270 mm | 1,374 mm | 1,374 mm | 1,563 mm
Fuel Tank Capacity | 14.5 Liters | 15.5 Liters | 12.5 Liters | 7.5 Liters | 12.5 Liters | 12.5 Liters | 12.5 Liters | 12.5 Liters | 7.6 Liters | 7 Liters | 7 Liters | 7 Liters | 7 Liters | 7.1 Liters | 5.5 Liters | 9 Liters | 10 Liters | 8 Liters | 4.6 Liters | 7.8 Liters | 10.7 Liters | 14 Liters
Suspension
Front Wheel Size | 120/70-15 | 110/70-13 | 120/70-15 | 100/80-16 | 120/80-14 | 120/70-15 | 120/70-15 | 120/70-15 | 100/80-16 | 100/80-16 | 110/70-13 | 110/70-14 | 110/70-14 | 110/70-12 | 90/90-12 | 90/90-12 | 100/80-17 | 110/80-14 | 100/80-12 | 120/70-13 | 120/70-13 | 120/70-15
Rear Wheel Size | 160/60-15 | 160/60-15 | 150/70-14 | 120/80-14 | 150/70-13 | 140/70-14 | 140/70-14 | 140/70-14 | 120/80-14 | 120/80-14 | 120/70-12 | 130/70-13 | 130/70-13 | 130/70-12 | 3.50-10 | 100/90-10 | 130/70-17 | 130/70-13 | 120/70-12 | 130/70-13 | 130/70-13 | 140/70-14
Wheel Material | Aluminum Alloy | Aluminum Alloy | Aluminum Alloy | Aluminum Alloy | Aluminum Alloy | Aluminum Alloy | Aluminum Alloy | Aluminum Alloy | Aluminum Alloy | Aluminum Alloy | Aluminum Alloy | Aluminum Alloy | Aluminum Alloy | Aluminum Alloy | Aluminum Alloy | Aluminum Alloy | Aluminum Alloy | Aluminum Alloy | Aluminum Alloy | Aluminum Alloy | Aluminum Alloy | Aluminum Alloy
Front Suspension | Upside-down Fork | Telescopic | Telescopic | Telescope | Telescope | Telescopic | Telescopic | Telescopic | Telescope | Telescopic | Telescopic | Telescopic | Telescopic | Telescope | Telescopic | Telescope | Upside-down Fork | Telescope | Telescope | Telescope | Telescope | Upside-down Fork
Rear Suspension | Unit Swing Arm | Unit Swing Arm | Double Swing | Double Swing | Double Swing | Double Swing | Double Swing | Double Swing | Double Swing | Double Swing | Single Swing | Double Swing | Double Swing | Double Swing | Unit Swing | Unit Swing | Mono-shock | Double Swing | Unit Swing | Double Swing | Double Swing | Double Swing
Front Brake System | Dual Disk | Disk | Dual Disk | Disk | Disk | Disk | Disk | Disk | Disk | Disk | Disk | Disk | Disk | Disk | Disk | Disk | Disk | Disk | Disk | Disk | Disk | Disk
Rear Brake System | Disk | Disk | Disk | Disk | Disk | Disk | Disk | Disk | Disk | Disk | Drum | Disk | Disk | Disk | Drum | Disk | Disk | Disk | Drum | Disk | Disk | Disk
CBS | - | - | - | - | - | - | - | - | - | - | - | - | - | - | YES | - | - | - | - | - | - | -
ABS/TCS | YES/YES | YES/YES | YES/ - | YES/YES | YES/YES | YES/YES | YES/YES | YES/YES | YES/YES | YES/ - | - | YES/ - | YES/ YES | YES/ YES | - | YES/YES | YES/- | YES/YES | - | YES/YES | YES/YES | YES/YES